## Hoja1
DOY | Tx | Tn | Tavg | RHx | RHn | U | Rs | Dec | Dec | hs | dr | RA | n/N | N | es | es | ea | ea | eavg | VPDavg | Rb | Rn | es | Δ | ρ Cp | ra | ET0 | ET0 | ET0 | ET
[15 empty] | for Tx | for Tn | for Tx | for Tn |  |  |  |  | for Tavg | for Tavg |  |  | PM-FAO | Hargreaves | PE greenhouse | PM General |  | inputs |  | units | bar: RHx to Rs
- | ºC | ºC | ºC | % | % | m/s | MJ/m2/d | deg | rad | rad | - | MJ/m2/d | - | hour | kPa | kPa | kPa | kPa | kPa | kPa | MJ/m2/d | MJ/m2/d | kPa | kPa/K | J/K/m3 | s/m | mm/d | mm/d | mm/d | mm/d |  | albedo | 0.14 | -
180 | 35 | 15 | 25 | 70 | 30 | 2 | 30 | 23.228 | 0.40541 | 1.9108 | 0.96703 | 41.4648 | 0.94701 | 14.5975 | 5.6227 | 1.7053 | 1.6868 | 1.1937 | 1.4403 | 2.2237 | 6.3289 | 19.4711 | 3.1678 | 0.18868 | 1194.648 | 205.0377 | 8.0266 | 7.0097 | 4.3012 | 7.4612 |  | h | 0.01 | m
180 | 27.5 | 22.5 | 25 | 80 | 40 | 3 | 10 | 23.228 | 0.40541 | 1.9108 | 0.96703 | 41.4648 | 0 | 14.5975 | 3.6713 | 2.7256 | 1.4685 | 2.1805 | 1.8245 | 1.3739 | 0.5831 | 8.0169 | 3.1678 | 0.18868 | 1197.5402 | 136.6918 | 4.5296 | 3.5048 | 1.4337 | 3.9245 |  | rc | 20 | s/m
30 | 16 | 0 | 8 | 98 | 60 | 4 | 14 | -17.9782 | -0.31378 | 1.3159 | 1.0287 | 18.374 | 1 | 10.0526 | 1.8183 | 0.6108 | 1.091 | 0.59858 | 0.84478 | 0.36977 | 6.4561 | 5.5839 | 1.0728 | 0.073061 | 1262.2152 | 102.5188 | 2.0497 | 1.6747 | 1.4188 | 2.1358 |  | z | 2 | m
30 | 10 | 6 | 8 | 98 | 75 | 1 | 5 | -17.9782 | -0.31378 | 1.3159 | 1.0287 | 18.374 | 0.044248 | 10.0526 | 1.228 | 0.93511 | 0.92097 | 0.91641 | 0.91869 | 0.16285 | 0.87917 | 3.4208 | 1.0728 | 0.073061 | 1262.7964 | 410.0754 | 0.83397 | 0.83736 | 0.50673 | 0.83512 |  | Latitude | 37.85 | degrees
[32 empty] | Altitude | 100 | m
[32 empty] | Pat | 100.1039 | kPa
[32 empty] | KRS | 0.16 | -
[32 empty] | grass | pond | soil (wet)
h 0.01
[31 empty] | albedo | 0.23 | 0.1 | 0.14
[31 empty] | h | 0.12 | 0.0015 | 0.01
[31 empty] | rc | 69 | 0 | 20
Note on B1: FV_Remote: Maximum temperature
Note on C1: FV_Remote: Minimum temperature
Note on D1: FV_Remote: Average temperature
Note on E1: FV_Remote: Maximum relative humidity
Note on F1: FV_Remote: Minimum relative humidity
Note on G1: FV_Remote: Wind speed at height z
Note on H1: FV_Remote: Solar radiation
Note on I1: FV_Remote: Solar declination
Note on J1: FV_Remote: Solar declination
Note on K1: FV_Remote: Parameter for calculating extraterrestrial radiation
Note on L1: FV_Remote: Parameter for calculating extraterrestrial radiation: correction due to distance Earth-Sun
Note on M1: FV_Remote: Extraterrestrial radiation
Note on N1: FV_Remote: Fraction of clear sky, i.e. ratio of actual sunshine hours to daylength
Note on O1: FV_Remote: Daylength
Note on P1: FV_Remote: Saturated vapor pressure at maximum temperature (when RHn occurs)
Note on Q1: FV_Remote: Saturated vapor pressure at minimum temperature (when RHx occurs)
Note on R1: FV_Remote: Actual vapor pressure at the time of maximum temperature
Note on S1: FV_Remote: Actual vapor pressure at the time of minimum temperature
Note on T1: FV_Remote: Mean daily vapor pressure
Note on U1: FV_Remote: Mean daily Vapor Pressure Deficit
Note on V1: FV_Remote: Daily loss of long wave radiation
Note on W1: FV_Remote: Net radiation
Note on X1: FV_Remote: Saturated vapor pressure for average temperature
Note on Y1: FV_Remote: Slope of saturation vapor pressure versus temperature
Note on Z1: FV_Remote: Heat capacity of air at constant pressure per unit volume
Note on AA1: FV_Remote: Aerodynamic resistance
Note on AB1: FV_Remote: Reference (grass) evapotranspiration
Note on AC1: FV_Remote: Reference (grass) evapotranspiration
Note on AD1: FV_Remote: Reference (grass) evapotranspiration inside an unheated greenhouse
Note on AE1: FV_Remote: Evapotranspiration according to Penman-Monteith equation
Note on AG4: FV_Remote: Canopy height
Note on AG5: FV_Remote: Canopy resistance
Note on AG6: FV_Remote: Wind measurement height
Note on AG9: FV_Remote: Atmospheric pressure
Note on AG11: FV_Remote: Coefficient in Hargreaves equation

## Hoja2
This worksheet is available for free. Send your request to
fvillalobos@uco.es